## Tab 1
SKYLINE Math
| Table for determining tension given belly, distance between | [7 empty] | Table for determining load capability given cable tension, belly
| cable supports (Length) and Weight (load). | [7 empty] | and distance between cable supports
Determine tension based on the weight of the object and length of the skyline. | [7 empty] | Determine weights of the objects based on max tension and length of skyline
| Weight= | 160 | [6 empty] | Tension= | 600
| length= | 102 |  |  |  | t=w/2*CosDegree |  |  | Length= | 102 |  |  |  | w=t2cosDegree
Belly | Length | (L/2)/B | Rad | Degree | Weight | Tension | Interior angle | Belly | Length | (L/2)/B | Rad | Degree | Tension | Weight | Interior Angle
1 | 102 | 51 | 1.5512 | 88.8767 | 160 | 4080.7842 | 177.7534 | 1 | 102 | 51 | 1.5512 | 88.8767 | 600 | 23.5249 | 177.7534
2 | 102 | 25.5 | 1.5316 | 87.7543 | 160 | 2041.568 | 175.5085 | 2 | 102 | 25.5 | 1.5316 | 87.7543 | 600 | 47.0227 | 175.5085
3 | 102 | 17 | 1.512 | 86.6335 | 160 | 1362.3509 | 173.2671 | 3 | 102 | 17 | 1.512 | 86.6335 | 600 | 70.4664 | 173.2671
4 | 102 | 12.75 | 1.4925 | 85.5154 | 160 | 1023.1324 | 171.0308 | 4 | 102 | 12.75 | 1.4925 | 85.5154 | 600 | 93.8295 | 171.0308
5 | 102 | 10.2 | 1.4731 | 84.4007 | 160 | 819.9122 | 168.8013 | 5 | 102 | 10.2 | 1.4731 | 84.4007 | 600 | 117.0857 | 168.8013
6 | 102 | 8.5 | 1.4537 | 83.2902 | 160 | 684.6897 | 166.5803 | 6 | 102 | 8.5 | 1.4537 | 83.2902 | 600 | 140.2095 | 166.5803
7 | 102 | 7.2857 | 1.4344 | 82.1847 | 160 | 588.3217 | 164.3694 | 7 | 102 | 7.2857 | 1.4344 | 82.1847 | 600 | 163.176 | 164.3694
8 | 102 | 6.375 | 1.4152 | 81.0851 | 160 | 516.2364 | 162.1701 | 8 | 102 | 6.375 | 1.4152 | 81.0851 | 600 | 185.9613 | 162.1701
9 | 102 | 5.6667 | 1.3961 | 79.992 | 160 | 460.338 | 159.984 | 9 | 102 | 5.6667 | 1.3961 | 79.992 | 600 | 208.5424 | 159.984
10 | 102 | 5.1 | 1.3772 | 78.9063 | 160 | 415.7692 | 157.8126 | 10 | 102 | 5.1 | 1.3772 | 78.9063 | 600 | 230.8974 | 157.8126
11 | 102 | 4.6364 | 1.3584 | 77.8285 | 160 | 379.4385 | 155.6571 | 11 | 102 | 4.6364 | 1.3584 | 77.8285 | 600 | 253.0054 | 155.6571
12 | 102 | 4.25 | 1.3397 | 76.7595 | 160 | 349.285 | 153.519 | 12 | 102 | 4.25 | 1.3397 | 76.7595 | 600 | 274.8472 | 153.519
13 | 102 | 3.9231 | 1.3212 | 75.6997 | 160 | 323.8818 | 151.3994 | 13 | 102 | 3.9231 | 1.3212 | 75.6997 | 600 | 296.4044 | 151.3994
14 | 102 | 3.6429 | 1.3029 | 74.6499 | 160 | 302.2096 | 149.2997 | 14 | 102 | 3.6429 | 1.3029 | 74.6499 | 600 | 317.6604 | 149.2997
15 | 102 | 3.4 | 1.2847 | 73.6105 | 160 | 283.5207 | 147.2209 | 15 | 102 | 3.4 | 1.2847 | 73.6105 | 600 | 338.5996 | 147.2209
16 | 102 | 3.1875 | 1.2668 | 72.582 | 160 | 267.2546 | 145.1641 | 16 | 102 | 3.1875 | 1.2668 | 72.582 | 600 | 359.2081 | 145.1641
17 | 102 | 3 | 1.249 | 71.5651 | 160 | 252.9822 | 143.1301 | 17 | 102 | 3 | 1.249 | 71.5651 | 600 | 379.4733 | 143.1301
18 | 102 | 2.8333 | 1.2315 | 70.56 | 160 | 240.3701 | 141.1199 | 18 | 102 | 2.8333 | 1.2315 | 70.56 | 600 | 399.3841 | 141.1199
19 | 102 | 2.6842 | 1.2142 | 69.5672 | 160 | 229.1548 | 139.1343 | 19 | 102 | 2.6842 | 1.2142 | 69.5672 | 600 | 418.9308 | 139.1343
20 | 102 | 2.55 | 1.1971 | 68.587 | 160 | 219.1255 | 137.1741 | 20 | 102 | 2.55 | 1.1971 | 68.587 | 600 | 438.105 | 137.1741
21 | 102 | 2.4286 | 1.1802 | 67.6199 | 160 | 210.1117 | 135.2397 | 21 | 102 | 2.4286 | 1.1802 | 67.6199 | 600 | 456.8998 | 135.2397
22 | 102 | 2.3182 | 1.1635 | 66.666 | 160 | 201.9737 | 133.3319 | 22 | 102 | 2.3182 | 1.1635 | 66.666 | 600 | 475.3093 | 133.3319
23 | 102 | 2.2174 | 1.1471 | 65.7256 | 160 | 194.5962 | 131.4511 | 23 | 102 | 2.2174 | 1.1471 | 65.7256 | 600 | 493.3293 | 131.4511
24 | 102 | 2.125 | 1.131 | 64.7989 | 160 | 187.8829 | 129.5978 | 24 | 102 | 2.125 | 1.131 | 64.7989 | 600 | 510.9564 | 129.5978
25 | 102 | 2.04 | 1.115 | 63.8861 | 160 | 181.7532 | 127.7722 | 25 | 102 | 2.04 | 1.115 | 63.8861 | 600 | 528.1887 | 127.7722
30 | 102 | 1.7 | 1.0391 | 59.5345 | 160 | 157.7847 | 119.0689 | 30 | 102 | 1.7 | 1.0391 | 59.5345 | 600 | 608.4242 | 119.0689
35 | 102 | 1.4571 | 0.96934 | 55.5392 | 160 | 141.3821 | 111.0784 | 35 | 102 | 1.4571 | 0.96934 | 55.5392 | 600 | 679.011 | 111.0784
40 | 102 | 1.275 | 0.90569 | 51.8924 | 160 | 129.6302 | 103.7848 | 40 | 102 | 1.275 | 0.90569 | 51.8924 | 600 | 740.5679 | 103.7848
45 | 102 | 1.1333 | 0.84782 | 48.5763 | 160 | 120.915 | 97.1527 | 45 | 102 | 1.1333 | 0.84782 | 48.5763 | 600 | 793.946 | 97.1527
50 | 102 | 1.02 | 0.7953 | 45.5673 | 160 | 114.2741 | 91.1345 | 50 | 102 | 1.02 | 0.7953 | 45.5673 | 600 | 840.0857 | 91.1345
55 | 102 | 0.92727 | 0.74768 | 42.8389 | 160 | 109.1006 | 85.6778 | 55 | 102 | 0.92727 | 0.74768 | 42.8389 | 600 | 879.9218 | 85.6778
60 | 102 | 0.85 | 0.70449 | 40.3645 | 160 | 104.9952 | 80.7291 | 60 | 102 | 0.85 | 0.70449 | 40.3645 | 600 | 914.3272 | 80.7291
65 | 102 | 0.78462 | 0.66529 | 38.1183 | 160 | 101.6857 | 76.2366 | 65 | 102 | 0.78462 | 0.66529 | 38.1183 | 600 | 944.0858 | 76.2366
70 | 102 | 0.72857 | 0.62965 | 36.076 | 160 | 98.9809 | 72.152 | 70 | 102 | 0.72857 | 0.62965 | 36.076 | 600 | 969.8838 | 72.152
75 | 102 | 0.68 | 0.59718 | 34.2157 | 160 | 96.7438 | 68.4314 | 75 | 102 | 0.68 | 0.59718 | 34.2157 | 600 | 992.3118 | 68.4314
80 | 102 | 0.6375 | 0.56754 | 32.5175 | 160 | 94.8736 | 65.035 | 80 | 102 | 0.6375 | 0.56754 | 32.5175 | 600 | 1011.8726 | 65.035
85 | 102 | 0.6 | 0.54042 | 30.9638 | 160 | 93.2952 | 61.9275 | 85 | 102 | 0.6 | 0.54042 | 30.9638 | 600 | 1028.9915 | 61.9275
90 | 102 | 0.56667 | 0.51555 | 29.5388 | 160 | 91.9517 | 59.0776 | 90 | 102 | 0.56667 | 0.51555 | 29.5388 | 600 | 1044.0266 | 59.0776
95 | 102 | 0.53684 | 0.49269 | 28.2288 | 160 | 90.7991 | 56.4576 | 95 | 102 | 0.53684 | 0.49269 | 28.2288 | 600 | 1057.2792 | 56.4576
100 | 102 | 0.51 | 0.47162 | 27.0216 | 160 | 89.8033 | 54.0432 | 100 | 102 | 0.51 | 0.47162 | 27.0216 | 600 | 1069.0025 | 54.0432
105 | 102 | 0.48571 | 0.45215 | 25.9065 | 160 | 88.9375 | 51.813 | 105 | 102 | 0.48571 | 0.45215 | 25.9065 | 600 | 1079.4098 | 51.813